## Distances
Model | 173a | 235b | 325a | 325ab
DWAKr | 28.6 | 26 | 38.2 | 35.4 | 400deg / 140cm
DWThot | n/a | n/a | n/a | n/a | 1 deg = 0.35 cm
DWThotCrust1 | n/a | n/a | n/a | n/a | 10 min / 150cm
DWThotCrust1r | n/a | n/a | n/a | n/a | 1 min = 15 cm
EH45Tcold | 28.6 | 29.8 | 39 | 38.2
EH45TcoldCrust1 | n/a | n/a | 40.7 | 36.4
EH45TcoldCrust1r | 30.7 | 29.7 | 40.2 | 35.7
EH45TcoldCrust2 | n/a | n/a | n/a | n/a
Gudkova | 28.8 | 26.8 | 37.6 | 34.3
LFAKr | 29.4 | 28.2 | 38.1 | 35
MAAKr | 27 | 25 | 37.3 | 33.2
SANAKr | n/a | n/a | n/a | n/a
TAYAKr | 28.2 | 26 | 37.4 | 33.6
| 28.7571 | 27.3571 | 38.5625 | 35.225
|  |  | 1.2906 | 1.6096

## Amplitudes
173a | Sh | Sv | P | SH/SV | P/SV | P/SH | sh-sv | sv-p | p-sh | Ranges: | SH/SV |  | P/SV |  | P/SH
DWAK: | 134 | -186 | 198 | -0.72043 | -1.0645 | 1.4776 | -0.012839 | 0.010427 | 0.0024122 |  | -0.68441 | -0.75645 | -1.0113 | -1.1177 | 1.4037 | 1.5515
EH45: | 134 | -91 | 177 | -1.4725 | -1.9451 | 1.3209 | -0.018452 | 0.016639 | 0.001813 |  | -1.3989 | -1.5462 | -1.8478 | -2.0423 | 1.2549 | 1.3869
coldCrust: | 134 | -191 | 194 | -0.70157 | -1.0157 | 1.4478 | -0.012698 | 0.01039 | 0.002308 |  | -0.66649 | -0.73665 | -0.96492 | -1.0665 | 1.3754 | 1.5201
Gudkova: | 134 | -214 | 178 | -0.62617 | -0.83178 | 1.3284 | -0.012136 | 0.010291 | 0.0018447 |  | -0.59486 | -0.65748 | -0.79019 | -0.87336 | 1.2619 | 1.3948
LFAK: | 134 | -184 | 199 | -0.72826 | -1.0815 | 1.4851 | -0.012897 | 0.01046 | 0.0024376 |  | -0.69185 | -0.76467 | -1.0274 | -1.1356 | 1.4108 | 1.5593
MAAK: | 134 | -183 | 198 | -0.73224 | -1.082 | 1.4776 | -0.012927 | 0.010515 | 0.0024122 |  | -0.69563 | -0.76885 | -1.0279 | -1.1361 | 1.4037 | 1.5515
TAYAK: | 134 | -187 | 199 | -0.71658 | -1.0642 | 1.4851 | -0.01281 | 0.010373 | 0.0024376 |  | -0.68075 | -0.75241 | -1.011 | -1.1174 | 1.4108 | 1.5593
235b | Sh | Sv | P
DWAK: | 379 | 324 | 141 | 1.1698 | 0.43519 | 0.37203 | 0.0004479 | 0.0040058 | -0.0044537 |  | 1.1113 | 1.2282 | 0.41343 | 0.45694 | 0.35343 | 0.39063
EH45: | 379 | 193 | 86 | 1.9637 | 0.4456 | 0.22691 | 0.0025428 | 0.0064466 | -0.0089894 |  | 1.8655 | 2.0619 | 0.42332 | 0.46788 | 0.21557 | 0.23826
coldCrust: | 379 | 334 | 152 | 1.1347 | 0.45509 | 0.40106 | 0.00035549 | 0.0035849 | -0.0039404 |  | 1.078 | 1.1915 | 0.43234 | 0.47784 | 0.381 | 0.42111
Gudkova: | 379 | 366 | 160 | 1.0355 | 0.43716 | 0.42216 | 9.3718e-05 | 0.0035178 | -0.0036115 |  | 0.98374 | 1.0873 | 0.4153 | 0.45902 | 0.40106 | 0.44327
LFAK: | 379 | 320 | 139 | 1.1844 | 0.43438 | 0.36675 | 0.00048648 | 0.0040692 | -0.0045557 |  | 1.1252 | 1.2436 | 0.41266 | 0.45609 | 0.34842 | 0.38509
MAAK: | 379 | 324 | 143 | 1.1698 | 0.44136 | 0.37731 | 0.0004479 | 0.0039066 | -0.0043545 |  | 1.1113 | 1.2282 | 0.41929 | 0.46343 | 0.35844 | 0.39617
TAYAK: | 379 | 328 | 143 | 1.1555 | 0.43598 | 0.37731 | 0.00041026 | 0.0039442 | -0.0043545 |  | 1.0977 | 1.2133 | 0.41418 | 0.45777 | 0.35844 | 0.39617
325a a | Sh | Sv | P
DWAK: | -104 | 259 | 134 | -0.40154 | 0.51737 | -1.2885 | 0.013476 | 0.0036017 | -0.017078 |  | -0.38147 | -0.42162 | 0.49151 | 0.54324 | -1.224 | -1.3529
EH45: | -104 | 196 | 85 | -0.53061 | 0.43367 | -0.81731 | 0.014717 | 0.0066627 | -0.02138 |  | -0.50408 | -0.55714 | 0.41199 | 0.45536 | -0.77644 | -0.85817
coldCrust: | -104 | 263 | 142 | -0.39544 | 0.53992 | -1.3654 | 0.013418 | 0.00324 | -0.016658 |  | -0.37567 | -0.41521 | 0.51293 | 0.56692 | -1.2971 | -1.4337
Gudkova: | -104 | 260 | 152 | -0.4 | 0.58462 | -1.4615 | 0.013462 | 0.0027328 | -0.016194 |  | -0.38 | -0.42 | 0.55538 | 0.61385 | -1.3885 | -1.5346
LFAK: | -104 | 258 | 131 | -0.4031 | 0.50775 | -1.2596 | 0.013491 | 0.0037576 | -0.017249 |  | -0.38295 | -0.42326 | 0.48236 | 0.53314 | -1.1966 | -1.3226
MAAK: | -104 | 264 | 136 | -0.39394 | 0.51515 | -1.3077 | 0.013403 | 0.0035651 | -0.016968 |  | -0.37424 | -0.41364 | 0.48939 | 0.54091 | -1.2423 | -1.3731
TAYAK: | -104 | 261 | 136 | -0.39847 | 0.52107 | -1.3077 | 0.013447 | 0.0035215 | -0.016968 |  | -0.37854 | -0.41839 | 0.49502 | 0.54713 | -1.2423 | -1.3731
325a b | Sh | Sv | P
DWAK: | -360 | 362 | 225 | -0.99448 | 0.62155 | -0.625 | 0.0055402 | 0.001682 | -0.0072222 |  | -0.94475 | -1.0442 | 0.59047 | 0.65262 | -0.59375 | -0.65625
EH45: | -360 | 285 | 170 | -1.2632 | 0.59649 | -0.47222 | 0.0062865 | 0.0023736 | -0.0086601 |  | -1.2 | -1.3263 | 0.56667 | 0.62632 | -0.44861 | -0.49583
coldCrust: | -360 | 366 | 233 | -0.98361 | 0.63661 | -0.64722 | 0.00551 | 0.0015596 | -0.0070696 |  | -0.93443 | -1.0328 | 0.60478 | 0.66844 | -0.61486 | -0.67958
Gudkova: | -360 | 358 | 235 | -1.0056 | 0.65642 | -0.65278 | 0.0055711 | 0.001462 | -0.0070331 |  | -0.95531 | -1.0559 | 0.6236 | 0.68925 | -0.62014 | -0.68542
LFAK: | -360 | 359 | 223 | -1.0028 | 0.62117 | -0.61944 | 0.0055633 | 0.0016988 | -0.0072621 |  | -0.95265 | -1.0529 | 0.59011 | 0.65223 | -0.58847 | -0.65042
MAAK: | -360 | 363 | 225 | -0.99174 | 0.61983 | -0.625 | 0.0055326 | 0.0016896 | -0.0072222 |  | -0.94215 | -1.0413 | 0.58884 | 0.65083 | -0.59375 | -0.65625
TAYAK: | -360 | 364 | 225 | -0.98901 | 0.61813 | -0.625 | 0.005525 | 0.0016972 | -0.0072222 |  | -0.93956 | -1.0385 | 0.58723 | 0.64904 | -0.59375 | -0.65625
Note on C3: Microsoft Office User: *Sv is very much within the noise at S-wave arrival / more character exists in L
Note on B10: Microsoft Office User: L comp never seemed to be quite minimalized - the actual arrival time reported seemed to fall between peaks?
Note on D12: Microsoft Office User: major energy in the BHQ - more than BHL in the P-wave interval

## Fault Types
| S0173a |  |  |  | S0235b |  |  |  | S0325a -1 |  |  |  | S0325a -2
| Strike | Dip | Rake | Ratio | Strike | Dip | Rake | Ratio | Strike | Dip | Rake | Ratio | Strike | Dip | Rake | Ratio
85km
EH45Tcold
EH45coldCrust1b |  |  |  |  | 110-112 | 0 | 0 | 1.08-1.19
MAAKr
TAYAK
| S0173a |  |  |  | S0235b |  |  |  | S0325a -1 |  |  |  | S0325a -2
| Strike | Dip | Rake | Ratio | Strike | Dip | Rake | Ratio | Strike | Dip | Rake | Ratio | Strike | Dip | Rake | Ratio
75km
EH45Tcold
EH45TcoldCrust1b |  |  |  |  | 110-112 | 0 | 0 | 1.09-1.18 | 50 | 0 | 90 +/- | 0.39
[9 empty] | 50 | 90 | 90 +/- | 0.39
[9 empty] | 140 | 0 | 0 | 0.39
MAAK
TAYAK
| S0173a |  |  |  | S0235b |  |  |  | S0325a -1 |  |  |  | S0325a -2
| Strike | Dip | Rake | Ratio | Strike | Dip | Rake | Ratio | Strike | Dip | Rake | Ratio | Strike | Dip | Rake | Ratio
65km
DWAK
EH45Tcold
EH45TcoldCrust1b |  |  |  |  | 110-112 | 0 | 0 | 1.08-1.16
MAAK
TAYAK
| S0173a |  |  |  | S0235b |  |  |  | S0325a - 1 |  |  |  | S0325a -2
| Strike | Dip | Rake | Ratio | Strike | Dip | Rake | Ratio | Strike | Dip | Rake | Ratio | Strike | Dip | Rake | Ratio
55km
DWAK | [8 empty] | 50 | 80 | 90 +/- | 0.39
EH45Tcold
EH45TcoldCrust1b |  |  |  |  | 110-112 | 0 | 0 | 1.07-1.15 |  |  |  |  | 160 | 0 | 0 | 1.02
Gudkova
LFAK | [12 empty] | 2 | 20 | 90 +/- | -0.98
MAAK
TAYAK
| S0173a |  |  |  | S0235b |  |  |  | S0325a |  |  |  | S0325a -2
| Strike | Dip | Rake | Ratio | Strike | Dip | Rake | Ratio | Strike | Dip | Rake | Ratio | Strike | Dip | Rake | Ratio
45km
DWAK | [8 empty] | 50 | 80 | 90 +/- | 0.39
EH45Tcold
EH45TcoldCrust1b
Gudkova | 110 - 111 | 45 | 90 +/- | -0.65 | 114 | 0 / 90 | 90 +/- | 0.99 | 50 | 0 | 90 +/- | 0.4 | 90 | 80 | 90 +/- | -1.02 | *matches signs and ratio of PSV pSH but signifigantly weaker
| 110-115 | 20 | 0 | -0.61 | 113 | 0 / 90 | 90 +/- | 1.02 | 50 | 90 | 90 +/- | 0.4
[5 empty] | 112 | 0 / 90 | 90 +/- | 1.06 | 140 | 0 | 0 | 0.4
LFAK | [12 empty] | 3 | 20 | 90 +/- | -0.94
MAAK
TAYAK
| S0173a |  |  |  | S0235b |  |  |  | S0325a |  |  |  | S0325a -2
| Strike | Dip | Rake | Ratio | Strike | Dip | Rake | Ratio | Strike | Dip | Rake | Ratio | Strike | Dip | Rake | Ratio
35km
DWAK | [8 empty] | 50 | 80 | 90 +/- | 0.39
EH45Tcold
EH45TcoldCrust1b
Gudkova | 110 | 45 | 90 +/- | -0.65 | 112 | 0 | 90 | 1.01 | 50 | 0 | 90 +/- | 0.38 | 90 | 80 | 90 +/- | -0.98 | *matches signs and ratio of PSV pSH but signifigantly weaker
| 110-115 | 20 | 0 | -0.59 | 112 | 90 | -90 | 1.01 | 50 | 90 | 90 +/- | 0.38
[5 empty] | 111 | 0 | 90 | 1.05 | 140 | 0 | 0 | 0.38
[5 empty] | 111 | 90 | -90 | 1.05
LFAK | [12 empty] | 3 | 20 | 90 +/- | -0.94
MAAK
TAYAK
| S0173a |  |  |  | S0235b |  |  |  | S0325a |  |  |  | S0325a -2
| Strike | Dip | Rake | Ratio | Strike | Dip | Rake | Ratio | Strike | Dip | Rake | Ratio | Strike | Dip | Rake | Ratio
25km
DWAK | [8 empty] | 50 | 80 | 90 +/- | 0.39
EH45Tcold
EH45TcoldCrust1b
Gudkova | 110 | 45 | 90 +/- | -0.65 | 111 | 0 | 90 +/- | 1.04 | 50 | 0 | 90 +/- | 0.39 | 160 | 0 | 0 | -1.03 | *matches signs and ratio of PSV pSH but signifigantly weaker
| 110-115 | 20 | 0 | -0.59 | 111 | 90 | 90 +/- | 1.04 | 50 | 90 | 90 +/- | 0.39 | 90 | 80 | 90 +/- | 0.97
[9 empty] | 140 | 0 | 0 | 0.39
LFAK | [12 empty] | 2 | 20 | 90 +/- | -0.98
MAAK
TAYAK
| S0173a |  |  |  | S0235b |  |  |  | S0325a |  |  |  | S0325a -2
| Strike | Dip | Rake | Ratio | Strike | Dip | Rake | Ratio | Strike | Dip | Rake | Ratio | Strike | Dip | Rake | Ratio
15km
DWAK | [8 empty] | 50 | 80 | 90 +/- | 0.38
EH45Tcold
EH45TcoldCrust1b
Gudkova | [12 empty] | 160 | 0 | 0 | -1 | *matches signs and ratio of PSV pSH but signifigantly weaker
LFAK | [12 empty] | 2 | 20 | 90 +/- | -0.98
MAAK
TAYAK
| S0173a |  |  |  | S0235b |  |  |  | S0325a |  |  |  | S0325a -2
| Strike | Dip | Rake | Ratio | Strike | Dip | Rake | Ratio | Strike | Dip | Rake | Ratio | Strike | Dip | Rake | Ratio
10km
DWAK
EH45Tcold
EH45TcoldCrust1b | [12 empty] | 90 | 20 | 0 | -1.03
Gudkova
LFAK | [12 empty] | 90 | 20 | 0 | -0.99
MAAK
TAYAK
| S0173a |  |  |  | S0235b |  |  |  | S0325a |  |  |  | S0325a -2
| Strike | Dip | Rake | Ratio | Strike | Dip | Rake | Ratio | Strike | Dip | Rake | Ratio | Strike | Dip | Rake | Ratio
5km
DWAK
EH45Tcold
EH45TcoldCrust1b
Gudkova
LFAK
MAAK
TAYAK

## Common Fault Type
| S0173a |  |  |  | S0235b |  |  |  | S0325a -1 |  |  |  | S0325a -1
| Strike | Dip | Rake | Notes: | Strike | Dip | Rake | Notes: | Strike | Dip | Rake | Notes: | Strike | Dip | Rake | Notes:
DWAK | n/a | n/a | n/a | doesn’t seem to predict a negative SV/SH (jumps from -1.13 to - 0.46) but has the right value range in the positives | n/a | n/a | n/ | doesn’t seem to predict a positive SV/SH (jumps from 0.45 to 6) but has the right value range in the negatives | 50 | 80 | 90 +/- | the P/SV P/SH are slightly outside (below) the 5% range, depths 15-55km | n/a | n/a | n/a
EH45Tcold
EH45TcoldCrust1b | n/a | n/a | n/a | the P/SV P/SH are signifigantly outside (below) the 5% range but P/SH is larger than P/SV as predicted | 110-112 | 0 | 0 | the P/SV P/SH are outside (below) the 5% range but seem to have the same expected ratio between the two | 50 | 90 | 90 +/- | the P/SV P/SH are outside (below) the 5% range but seem to have the same expected ratio between the two, only 75km
Gudkova | 110-115 | 20 | 0 | P/SV and P/SH signs are switched + signifigantly outside (below) 5% range, depth 25-45km | 111-114 | 0 / 90 | 90 +/- | the P/SV P/SH are outside (below) the 5% range but seem to have the same expected ratio between the two, depth 25-45km | 50 | 90 | 90 +/- | the P/SV P/SH are outside (below) the 5% range but seem to have the same expected ratio between the two, only 75km | 90 | 80 | 90 +/- | matches signs and ratio of PSV PSH but signifigantly below the 5% range
| 110-111 | 45 | 90 +/- | "
LFAK | n/a | n/a | n/a | no SH/SV ratios predicted at any depth, jump from -1.01 - -0.51 | n/a | n/a | n/a | no SH/SV ratios predicted, jump from 0.36 - 3.7 | n/a | n/a | n/a | the P/SV P/SH are signifigantly outside (below) the 5% range but P/SH is larger than P/SV as predicted | 0 -3 | 20 | 90 +/- | the P/SV P/SH are outside (below) the 5% range + the signs are flipped, *only accurate one is 5km but they are slightly higher
MAAKr | [14 empty] | *still going to try this mechanism despite not rerunning this model
TAYAK
Note on H9: Microsoft Office User: stereonet confirms tht -90 is correct (becuase we have flipped signs as what is expected)
Note on P9: Microsoft Office User: we know its +90 becuase the Sh should have the neg amp